## Instructions
Building Performance Specification
Agreement schedule
Version 1.0 April 2026
The BPS is intended to support structured discussion and agreement between tenants and landlords. It is not applied automatically to all buildings or projects.
Typical use of the Building Performance Specification
1 | Complete the authority and contact tab.
2 | Tenants are responsible for reviewing each BPS clause and determining whether it is applicable to their accommodation requirements, whether expressed as Must or Should.
Where a requirement is assessed as applicable, it is to be treated as mandatory and implemented accordingly, regardless of whether it is described as a Should in the BPS Guidance document.
3 | Where a clause is assessed as applicable, the landlord is responsible for confirming whether the building or proposed works comply with the requirement, supported by appropriate evidence.
Where criteria vary depending on building type (e.g., new versus major refurbisment), these differences are noted in the Section guidance or within the clause description.
If the building does not comply, the landlord must:
> Select 'Does not comply'
> Provide an explanation in the Landlord's comment column
> Where partially compliant, clarification is required
Use the Landlord comments column to add:
> Clarifications or additional information
> Explanatory details where the building does not fully comply or exceeds the required criteria
4 | The tenant and landlord then agree an outcome for each applicable clause, such as: confirmed compliance, agreed upgrades or mitigations, accepted residual risk, or time‑bound improvement plan.
These agreed positions are formally documented (e.g. in the BPS agreement schedule).

## Authority and contact
Authorisation and project contact details
Contact information:
Name
Address
Postcode
Mobile number
Email address
Property details:
Property address
Acknowledgement
FALSE | I I confirm that I have the authority to submit this Agreement schedule and that all information provided is correct and reflects the landlord's position.
Proceed to the next tab

## 1. Sustainability & resilience
Section 1: Sustainability and resilience
Clause | Description | Must / Should | Applicable / Not applicable | Compliance | Landlord comment | Tenant comment | Agreed position
1.1.1 | NABERSNZ energy rating | Must
1.1.2 | Sustainable building rating system | Should
1.2.1 | Onsite renewables | Should
1.2.2 | Fossil fuel heating | New - must Existing - should
1.2.3 | Refrigerants | Must
1.2.4 | Upfront embodied carbon | Should
1.3.1 | Indoor air quality | Must
1.3.2 | Thermal comfort - rhermal comfort-predicted mean vote (PMV) | Must
1.3.3 | Thermal comfort - building envelope | Must
1.3.4 | Daylight availability | Should
1.3.5 | Water efficiency | Should
1.4.1 | Electric vehicles | Should
1.4.2 | Waste and recycling | Should
1.4.3 | Climate change resilience - Climate change risk checklist (refer below for checklist) | Should
1.4.3 | Climate change resilience - Risk of flooding assessment | Must
1.4.3 | Climate change resilience - Climate chane projections Climate change projections | Should
| Climate change risk checklist | Yes / No | Comments (if yes, describe risk and response)
1 | Have future climate change projections for the project location been reviewed using relevant national, regional, or local datasets (to at least 2090, high emissions scenario)?
2 | Has the site or surrounding area previously experienced extreme climate events (e.g. flooding, coastal inundation, storm surge, landslip, heatwaves, drought, bushfire)?
3 | Is the project located within or adjacent to a flood plain or area identified as flood‑prone?
4 | Is the project located near the coastline, a tidally influenced waterway, or in an area with potential for high or tidally influenced groundwater levels?
5 | Are critical building services and infrastructure located above the flood level associated with a 1% AEP rainfall event, or otherwise adequately protected?
6 | Where basements or below‑street spaces are proposed, have appropriate flood protection measures been incorporated into the design?
7 | Is the project located in an area with potential bushfire or wildfire risk now or in the future?
8 | Has the risk of increasing extreme heat been assessed, including impacts on occupant health, comfort, building systems, and operational capacity?
9 | Have potential impacts from extreme wind or storm events been considered, including effects on façades, roofing, external plant, and maintenance access?
10 | Have climate‑related risks to site access, egress, and surrounding infrastructure been considered during extreme events?
11 | Have risks arising from disruption to interdependent services (e.g. electricity, water, transport, telecommunications) been assessed?
12 | Have adaptation options been identified for any material climate risks (design and/or operational measures)?
13 | Have any residual climate risks been identified, documented, and agreed between the agency and the developer?

## 2. Structural
Section 2: Structural
Clause | Description | Must / Should | Applicable / Not applicable | Compliance | Landlord comment | Tenant comment | Agreed position
2.1.1 | Floor levelling | Should
2.1.2 | Recessed floor boxes | Should
2.2.1 | Live load and superimposed dead load | Should
2.3.1 | Floor vibration | Should

## 3. Seismic
Section 3: Seismic
Clause | Description | Must / Should | Applicable / Not applicable | Compliance | Landlord comment | Tenant comment | Agreed position
3.1.1 | Seismic performance | Should
3.1.2 | Seismic standard | Should
3.1.3 | Seismic restraint of services and non-structural elements | Must
3.1.4 | Services crossing seismic gaps and joints | Must

## 4. Architectural
Section 4: Architectural
Clause | Description | Must / Should | Applicable / Not applicable | Compliance | Landlord comment | Tenant comment | Agreed position
4.1.1 | Occupancy density | Should
4.1.2 | Architectural materials | Should
4.2.1 | Ceiling grid systems (non-wet area ceilings) | Should
4.2.2 | Wet area ceilings | Should
4.2.3 | Feature ceilings | Should
4.3.1 | Durability | Should
4.3.2 | Carpet tiles (non-wet areas) | Should
4.3.3 | Flooring (wet areas) | Should
4.3.4 | Feature flooring (non-wet areas) | Should
4.4.1 | Cable pathways | Should
4.4.2 | Base build finishes | Should
4.4.3 | Skirtings | Should
4.5.1 | Door specifications | Should
4.5.2 | Access control | Should
4.5.3 | Door hardware | Should
4.6.1 | Sanitary design calculations | Should
4.6.2 | General toilets | Should
4.6.3 | Accessible toilets | Should
4.6.4 | Facilities for active and micro-mobility commuters | Should
4.6.5 | End of trip facilities | Should
4.6.6 | General showers | Should
4.6.7 | Accessible showers | Should
4.6.8 | End of trip lockers | Should
4.6.9 | Cleaners' cupboards | Should
4.6.10 | Services to kitchenettes | Should
4.7.1 | Entrance lobby location | Must
4.7.2 | Entrance lobby specifications | Should
4.7.3 | Vertical escape routes and stairwells | Should
4.7.4 | Accessibility report | Must
4.8.1A | Blinds to curtain wall glazing | Should
4.8.1B | Blinds to individual windows | Should
4.9.1 | Asbestos survey report | Must
4.10.1 | Carparks | Should
4.10.2 | Conversion of carparks | Should
4.11.1 | Signage | Should Must - Statutory Signage

## 5. Acoustics
Section 5: Acoustics
Clause | Description | Must / Should | Applicable / Not applicable | Compliance | Landlord comment | Tenant comment | Agreed position
5.1 | Sound insulation | Should
5.2 | Reverberation control | Should
5.3 | Background noise | Should
5.4 | Water pipework | Should

## 6. Fire safety
Section 6: Fire safety
Clause | Description | Must / Should | Applicable / Not applicable | Compliance | Landlord comment | Tenant comment | Agreed position
6.1 | Fire safety compliance | Must
6.2 | Base building fire protection provisions approval | Must
6.3 | Evacuation scheme | Must
6.4 | Fire safety systems | Must Should - sprinkler system
6.5 | Commissioning and tuning | Must

## 7. Digital design & documentati
Section 7: Digital design and documentation
Clause | Description | Must / Should | Applicable / Not applicable | Compliance | Landlord comment | Tenant comment | Agreed position
7.1 | Base building design coordination model (3D/BIM) | Should
7.2 | BIM execution plan | Should
7.3 | As-built documentation | Should

## 8. Mechanical services
Section 8: Mechanical services
Clause | Description | Must / Should | Applicable / Not applicable | Compliance | Landlord comment | Tenant comment | Agreed position
8.1.1 | Outdoor design conditions | Should
8.1.2 | Indoor design conditions | Should
8.1.3 | Heat loads | Should
8.1.4 | System redundancy | Should
8.2.1 | Outdoor air filtration | Should
8.2.2 | Outdoor air supply | Should
8.2.3 | CO2 sensors | Should
8.3.1 | HVAC zoning | Should
8.3.2 | HVAC zone size | Should
8.3.3 | Draught mitigation | Should
8.4.1 | General extract | Should
8.4.2 | Toilet extracts | Should
8.5.1 | Cooling towers | Should
8.5.2 | VRF / Split systems | Should
8.5.3 | Connections to fan coil units | Should
8.5.4 | Pipework insulation | Should
8.5.5 | Mechanical services power supply | Should
8.5.6 | Tenant plant space | Should
8.6.1 | Building management system | Must
8.6.2 | Sensors | Should
8.6.3 | Zoning and after-hours activation | Should
8.6.4 | Modulating control | Should
8.7.1 | Commissioning and tuning | Should
8.7.2 | Permitted building services materials | Must

## 9. Electrical services
Section 9: Electrical services
Clause | Description | Must / Should | Applicable / Not applicable | Compliance | Landlord comment | Tenant comment | Agreed position
9.1.1 | Light fittings | Should
9.1.2 | Lighting design standards | Should
9.1.3 | Lux levels | Should
9.1.4 | Luminaire colour temperature | Should
9.1.5 | Lighting controls | Should
9.1.6 | Daylight harvesting | Should
9.1.7 | Switching zones | Should
9.1.8 | Occupancy sensors | Should
9.1.9 | Exterior lighting | Should
9.2.1 | Emergency lighting for services | Should
9.3.1 | Power to workstations | Should
9.3.2 | Cable trays | Should
9.3.3 | Distribution board coverage | Should
9.3.4 | Circuitry | Should
9.3.5 | Electric vehicle charging infrastructure | Should
9.4.1 | Cable size | Should
9.4.2 | Embedded network | Should
9.4.3 | Main switchboard form | Should
9.5.1 | Switchboard capacity | Should
9.5.2 | Mechanical switchboard | Should
9.5.3 | Tenant's distribution board | Should
9.6.1 | Cable containment | Should
9.6.2 | Above-ceiling space | Should Must - coordination with structural design
9.7.1 | Surge protection | Should
9.8.1 | Functional earth | Should
9.9.1 | Commissioning and tuning | Should
9.9.2 | Permitted building services materials | Must

## 10. Security
Section 10: Security
Clause | Description | Must / Should | Applicable / Not applicable | Compliance | Landlord comment | Tenant comment | Agreed position
10.1.1 | Security system | Should
10.1.2 | Access cards | Must
10.2.1 | Access control | Should
10.2.2 | Battery backup | Should
10.3.1 | CCTV system | Should
10.3.2 | CCTV coverage | Should
10.4.1 | Cable protection | Should

## 11. Communications
Section 11: Communications
Clause | Description | Must / Should | Applicable / Not applicable | Compliance | Landlord comment | Tenant comment | Agreed position
11.1 | Demarcation | Should
11.2 | Cable reticulation | Should
11.3 | Cable pathway provisions | Should
11.4 | Communications cable tray | Should
11.5 | Communication cabling within a raised floor system | Should
11.6 | Mobile phone coverage | Should
11.7 | Communication room | Should
11.8.1 | Commissioning and tuning | Must
11.8.2 | Permitted building services materials | Must Should - terminations

## 12. Lifts
Section 12: Lifts
Clause | Description | Must / Should | Applicable / Not applicable | Compliance | Landlord comment | Tenant comment | Agreed position
12.1 | Passenger lifts | Should
12.2 | Lift door size, car height and protection | Should
12.3 | Lift finishes and features | Should
12.4 | Goods lift | Should

## 13. Plumbing & drainage
Section 13: Plumbing and drainage services
Clause | Description | Must / Should | Applicable / Not applicable | Compliance | Landlord comment | Tenant comment | Agreed position
13.1 | General provision | Should
13.2 | Water supply | Should
13.3 | Drainage systems | Should
13.4 | Temperature control | Should
13.5 | Metered water supply | Should
13.6 | Isolating valves | Should
13.7 | Stormwater | Should
13.8.1 | Commissioning and tuning | Must
13.8.2 | Permitted building services materials | Must

## Look ups
Applicable | Compliant | Must | Yes
Not applicable | Partially compliant | Should | No
Does not comply